## Sheet1
Id	Designator	Quantity	Part Number	Value	Description	Package	Unit Cost	Cost/Brd
	Switches and Drives
1	QSWb3,QSWa4,QSW1,QSWa3,QSWb4,	4	IPP60R040C7XKSA1	na	MOSFET TO220 120V side	Output side MOSFET	$13.37000	$53.48	FCH023N65S3-F155 TO247 package
2	QSWa1, QSWa2,QSWb1, QSWb2	4	IPP045N10N3GXKSA1		MOSFET TO220 12V side	Input side MOSFET	$5.63000	$22.52	IXFH400N075T2
	Ci, Cin, Coa, CDD	16	C2012X7T2E104M125AA	0.1uF	Bypass capacitor	C_0805	$0.36000	$5.76
	Cob	4	ESH107M035AE3AA	100uF	DC cap	D6.0mm_P2.50mm	$0.31000	$1.24
	2 * Rgx1-6,Rvi1-6, RDD1-6	16	RMCF0805FT10R0	10	gate resistance	R_0805	$0.10000	$1.60
	Ren1-6	4	RMCF0805FT10K0	10k	Pull-ups	R_0805	$0.10000	$0.40
	Fer1-6	4	BK2125HM601-T	600Ohm at 100MHz		R_0805	$0.10000	$0.40
	GateDrive1-6	4	MCP1407-E/SN		gate driver	SOIC8	$0.99000	$3.96
	DctoDC1-6	4	IK1212SA	DCDC	dc dc converter, gate drive power	XP_DCDC	$4.15000	$16.60
	GateDriveTXFMR	6	B82804A0354A110		1:1 Transformer	6.7x6.10 SM	$4.39000	$26.34

	uC and power components:

5	Cdci5,Coa5,Cuc1, CuC2	3	C2012X7T2E104M125AA	0.1uF	uC power bypass Caps	C_0805	$0.36000	$1.08
6	Cob5	1	ESH107M035AE3AA	100uF	uC power DC cap	D6.0mm_P2.50mm	$0.31000	$0.31
7	RDD5	1	RMCF0805FT10R0	10	resistance	R_0805	$0.10000	$0.10
9	DCtoDC5	1	PDM2-S12-S5-S		.	CUI-DCDC	$5.71000	$5.71
0	Po1,Pi1,Pi2,Po2	4		PAD		PAD_1.5mmdrill
11	Pgnd1, Pgnd2, P_detectOut1, P_detectOut2	4		PAD		PAD_0.78mmdrill
8	U1	1	DSPIC33FJ12MC202-E/SS		micrcocontroller	SSOP-28	$3.50	$3.50	FROM MICROCHIP.COM
	J2	1	961105-6404-AR		microcontroller programming head	5-pin 100 mil conn	$0.45	$0.45

12	Transformer	1	WCM410-70		WC Magnetics	custom (estimated)	$25.00000	$25.00
	L1	2	IFLR2727EZERR10M01	105nH	input Filter		$1.11000	$2.22
13	C1	1	LGY1H123MELC45	12000uF	Input LF filter	radial	$6.28000	$6.28	ELBK350ELL662AL40S
	Ca1-Ca4	4	50YXJ2200M16X35.5	2200uF	Alternative Input LF Filter	radial	$1.84000	$7.36
14	C2	1	B32529C0104K000	0.1uF	Input HF filter	b	$0.30000	$0.30
15	Cout1, Cout2	2	DCP4L055007JD2KSSD	50uF	output LF filter	radial	$15.14000	$30.28
16	Cout3	1	B32922C3334K000	0.33uF	Output HF filter	radial	$0.71000	$0.71

	Rvm1, Rvm2, Rim1, Rim2	4	ERJ-6GEYJ104V	100k	./	R_0805	$0.10000	$0.40
	Cim1, Cvm1, CFE1	3	CL21X106KAYNNNE	10uF	capacitor	R_0805	$0.33000	$0.99
3	CS1	1	AZ-0500		current sense transformer	In-line through-hole	$7.62000	$7.62
	VS1	1	160D10		voltage transformer		$10.76000	$10.76

	miscellaneous	1	Case/heatsink, wiring, wall plugin,				$30.00000	$30.00				b
	Copper sheet	1	for D-D conduction		basiccopper.com	6" X 12"/ 8 Mil (32 ga.) Copper Sheets (4)	$31.99000	$31.99
	thermal sheet	1	EYG-E0912XF5F		thermal sheet		$22.01000	$22.01

	PCB Power Board	1	PCB Board		jlcpcb	142mm * 94mm (5.5906 in by 3.7008 in)	$26.20000	$26.20
	PCB Control Boards	1	PCB Board		jlcpcb	94mm * 94mm (3.7008 in by 3.7008 in)	$5.00000	$2.00
17
							Total=	$345.57

							*5	$1,623.05