## Sheet1
Supplier	Id	Designator	Package	Quantity	Designation	Part Number	Cost per unit component	Total per component

Digikey:
	1	Cob4, Cob3, Cob1, Cob2	Radial 2.5mm lead 6mm diameter	4	100uF	ESH107M035AE3AA	$0.31	$1.24
	2	Coa3, Cdci3, CDD3, Ci3, Ci4, CDD4, Coa4, Cdci4, Cdci2, Coa2, CDD2, Ci2, Ci1, CDD1, Cdci1, Coa1	C_0805	16	0.1uF	CGA4J3X7T2E104K125AA	$0.41	$6.56

	3	RDD3, R3m2, R3m1, R4m2, R4m1, RDD4, RDD2, R2m2, R2m1, R1m1, R1m2, RDD1	R_0805	12	10	RMCF0805FT10R0	$0.10	$1.20
	4	Rvi3, Ren3, Ren4, Rvi4, Rvi2, Ren2, Ren1, Rvi1	R_0805	8	10k	RMCF0805FT10K0	$0.10	$0.80
	5	Rgb3, Rga3, Rga4, Rgb4, Rgb2, Rga2, Rga1, Rgb1	R_0805	8	1k	RNCP0805FTD1K00	$0.10	$0.80
	6	R_detect1, R_detect2	R_2512	2	120k	ERJ-8GEYJ124V	$0.10	$0.20

	7	Gate_Iso3, Gate_Iso4, Gate_Iso2, Gate_Iso1	Si8271	4	SI8271	SI8271BB-IS	$1.71	$6.84
	8	DctoDC3, DctoDC4, DctoDC2, DctoDC1	XP_DCDC	4	DCDC	IK0524SA	$4.15	$16.60
	9	Vdetect1,Vdetect2	DIP-4_W7.62mm	2	PC817	CPC1301G	$1.20	$2.40

	10	Q1, Q2	TO-247_sw_Horizontal	8	CommonD_MOS	IXTH48N65X2	$7.81	$62.48
	11	Dd1, Dd2	DO-41_P2.54mm	2	D	1N4948GP-E3/54	$0.42	$0.84

	12	Pd41, Pd42, Pd31, Pd43, Pd33, Pd32, Pd12, Pd13, Pd23, Pd11, Pd22, Pd21, Pgnd1, Pgnd2, P_detectGND1, P_detectOut1, P_detectOut2, P_detectGND2	PAD_0.78mmdrill	18	PAD	wire pads
	13	Pin2, Pin1, Po1	PAD_2.5mmdrill_12Gauge	3	PAD	wire pads

N/A
	14	Raspberry PI		1			$35.00	$35.00

Sunstone:
	15a	PCB Board- Standing	66mm by 105mm	2	3-day service		$71.05	$142.10

							TOTAL	$277.06
			OR
	15b	PCB Board- Flat	110mm by 105mm	2	3-day service		$102.90	$205.80

							TOTAL	$340.76

Power Loss Estimation:
		Power Loss:	Number of units	No Load Power per unit	Total Power Loss

		Gate Drive	8	0.1	0.8	W
		Voltage Sensing	2	0.12	0.24	W
		Other losses are negligible
				Total Power Loss	1.04	W